## 1-KMS_MA9
Connector: 1 |  | 34 Pins AMP Connector A |  | Connector: 2 |  | 26 Pins AMP Connector B |  | Connector: 1 |  | 34 Pins AMP Connector C
Pin # | Pin ID | Description | Destination | Pin # | Pin ID | Description | Destination | Pin # | Pin ID | Description | Destination
1 | 1-1-1 | ETC Motor 2 |  | 1 | 1-2-1 | Injection 2 |  | 1 | 1-3-1 | Output: PWM 7
2 | 1-1-2 | ETC Motor 2 |  | 2 | 1-2-2 | Injection 1 |  | 2 | 1-3-2 | Output: PWM 6
3 | 1-1-3 | 12 Ignition switch |  | 3 | 1-2-3 | Output: PWM 9 |  | 3 | 1-3-3 | Output: PWM 5
4 | 1-1-4 | Injection 8 |  | 4 | 1-2-4 | Output: PWM 10 |  | 4 | 1-3-4 | Output: PWM 4
5 | 1-1-5 | Injection 7 |  | 5 | 1-2-5 | Output: PWM 11 |  | 5 | 1-3-5 | Output: PWM 3
6 | 1-1-6 | Injection 6 |  | 6 | 1-2-6 | Output: PWM 12 |  | 6 | 1-3-6 | Output: PWM 2
7 | 1-1-7 | Injection 5 |  | 7 | 1-2-7 | 12V Ignition Switch |  | 7 | 1-3-7 | Output: PWM 1
8 | 1-1-8 | Injection 4 |  | 8 | 1-2-8 | Ignition 7 |  | 8 | 1-3-8 | ETC motor 1
9 | 1-1-9 | Injection 3 |  | 9 | 1-2-9 | Ignition 8 |  | 9 | 1-3-9 | ETC motor 1
10 | 1-1-10 | Power Input 12v |  | 10 | 1-2-10 | TPS 1 |  | 10 | 1-3-10 | Output: PWM 9
11 | 1-1-11 | 12V OUT |  | 11 | 1-2-11 | TPS 2 |  | 11 | 1-3-11 | Pedal Input 1
12 | 1-1-12 | Ignition 1 |  | 12 | 1-2-12 | TPS 3 |  | 12 | 1-3-12 | Pedal Input 2
13 | 1-1-13 | Ignition 2 |  | 13 | 1-2-13 | TPS 4 |  | 13 | 1-3-13 | Analog 15
14 | 1-1-14 | Ignition 3 |  | 14 | 1-2-14 | Lambda 2 Heater H- |  | 14 | 1-3-14 | Analog 16
15 | 1-1-15 | Ignition 4 |  | 15 | 1-2-15 | Analog Ground |  | 15 | 1-3-15 | Analog 17
16 | 1-1-16 | Ignition 5 |  | 16 | 1-2-16 | Wideband 2 IPN |  | 16 | 1-3-16 | Air Temp
17 | 1-1-17 | Ignition 6 |  | 17 | 1-2-17 | Wideband 2 APE |  | 17 | 1-3-17 | Water Temp
18 | 1-1-18 | Power Input 12v #2 |  | 18 | 1-2-18 | Wideband 2 Re+ |  | 18 | 1-3-18 | Lambda Heater H-
19 | 1-1-19 | Crank Signal |  | 19 | 1-2-19 | Wideband 2 Rt |  | 19 | 1-3-19 | Wideband 1 IPN
20 | 1-1-20 | Cam Signal |  | 20 | 1-2-20 | Analog Ground |  | 20 | 1-3-20 | Wideband 1 APE
21 | 1-1-21 | Timing Input 3 |  | 21 | 1-2-21 | 5V output |  | 21 | 1-3-21 | Wideband Re+
22 | 1-1-22 | Timing Input 4 |  | 22 | 1-2-22 | Timing Input 11 |  | 22 | 1-3-22 | Wideband Rt
23 | 1-1-23 | Timing Input 5 |  | 23 | 1-2-23 | Timing input 12 |  | 23 | 1-3-23 | Analog Ground
24 | 1-1-24 | Timing Input 7 |  | 24 | 1-2-24 | Knock 1 Negative |  | 24 | 1-3-24 | Smallband lambda input 1
25 | 1-1-25 | Timing Input 8 |  | 25 | 1-2-25 | Knock 1 Positive |  | 25 | 1-3-25 | Smallband lambda input 2
26 | 1-1-26 | Ecu Ground |  | 26 | 1-2-26 | Ecu Ground |  | 26 | 1-3-26 | Ecu Ground
27 | 1-1-27 | CAN 2 Low | [5 empty] | 27 | 1-3-27 | Knock 2 Positve
28 | 1-1-28 | CAN 2 High | [5 empty] | 28 | 1-3-28 | Knock 2 Negative
29 | 1-1-29 | USB TX | [5 empty] | 29 | 1-3-29 | Analog Ground 1
30 | 1-1-30 | 5v Out #2 | [5 empty] | 30 | 1-3-30 | MAF Input
31 | 1-1-31 | USB RX | [5 empty] | 31 | 1-3-31 | MAP Input
32 | 1-1-32 | Timing Input 9 | [5 empty] | 32 | 1-3-32 | 5V Output
33 | 1-1-33 | Timing Input 10 | [5 empty] | 33 | 1-3-33 | Can 1 Low
34 | 1-1-34 | Timing Ground | [5 empty] | 34 | 1-3-34 | Can 2 High

## 2-PDM32
Connector: 1 |  | 35 Pins AMP Connector (Black Connector) |  | Connector: 2 |  | 35 Pins AMP Connector (Grey Connector) |  | Connector: 3 |  | LVDS Link |  | Connector: 4 |  | USB |  | Connector: 5 |  | Video Input |  | Connector: 6 |  | 120A Ampenol Surlock
Pin # | Pin ID | Description | Destination | Pin # | Pin ID | Description | Destination | Pin # | Pin ID | Description | Destination | Pin # | Pin ID | Description | Destination | Pin # | Pin ID | Description | Destination | Pin # | Pin ID | Description | Destination
1 | 2-1-1 | High Power Output 1 |  | 1 | 2-2-1 | Hald Bridge Power Output 1 |  | 1 | 2-3-1 | Serial Data |  | 1 | 2-4-1 | USB D+ |  | 1 | 2-5-1 | Video Input 1 |  | 1 | 2-6-1 | +9-15Vdc (From Battery)
2 | 2-1-2 | Mid Power Output 1 |  | 2 | 2-2-2 | Hald Bridge Power Output 1 |  | 2 | 2-3-2 | +V Power |  | 2 | 2-4-2 | USB D- |  | 2 | 2-5-2 | GND
3 | 2-1-3 | Mid Power Output 2 |  | 3 | 2-2-3 | Low Power Output 9 |  | 3 | 2-3-3 | Serial Data+ |  | 3 | 2-4-3 | GND |  | 3 | 2-5-3 | +Vb Output CAM
4 | 2-1-4 | Mid Power Output 3 |  | 4 | 2-2-4 | Mid Power Output 9 |  | 4 | 2-3-4 | GND | [5 empty] | 4 | 2-5-4 | GND
5 | 2-1-5 | Mid Power Output 4 |  | 5 | 2-2-5 | Mid Power Output 10 | [9 empty] | 5 | 2-5-5 | Video Input 2
6 | 2-1-6 | Mid Power Output 5 |  | 6 | 2-2-6 | Low Power Output 10
7 | 2-1-7 | Mid Power Output 6 |  | 7 | 2-2-7 | Low Power Output 11
8 | 2-1-8 | Mid Power Output 7 |  | 8 | 2-2-8 | Mid Power Output 11
9 | 2-1-9 | Mid Power Output 8 |  | 9 | 2-2-9 | Mid Power Output 12
10 | 2-1-10 | GND |  | 10 | 2-2-10 | Low Power Output 12
11 | 2-1-11 | CAN AIM Low |  | 11 | 2-2-11 | Hald Bridge Power Output 2
12 | 2-1-12 | High Power Output 2 |  | 12 | 2-2-12 | Hald Bridge Power Output 2
13 | 2-1-13 | High Power Output 1 |  | 13 | 2-2-13 | P GND
14 | 2-1-14 | Low Power Output 1 |  | 14 | 2-2-14 | P GND
15 | 2-1-15 | Low Power Output 2 |  | 15 | 2-2-15 | LIN
16 | 2-1-16 | Low Power Output 3 |  | 16 | 2-2-16 | +5V Analog Vreference
17 | 2-1-17 | Low Power Output 4 |  | 17 | 2-2-17 | +Vb Output
18 | 2-1-18 | Low Power Output 5 |  | 18 | 2-2-18 | GND
19 | 2-1-19 | Low Power Output 6 |  | 19 | 2-2-19 | Speed 2 Input
20 | 2-1-20 | Low Power Output 7 |  | 20 | 2-2-20 | Speed 1 Input
21 | 2-1-21 | Low Power Output 8 |  | 21 | 2-2-21 | Channel Input 9
22 | 2-1-22 | CAN AIM High |  | 22 | 2-2-22 | Channel Input 10
23 | 2-1-23 | High Power Output 2 |  | 23 | 2-2-23 | Ignition
24 | 2-1-24 | High Power Output 3 |  | 24 | 2-2-24 | Half Bridge Power Output 3
25 | 2-1-25 | High Power Output 3 |  | 25 | 2-2-25 | Half Bridge Power Output 3
26 | 2-1-26 | Channel Input 11 |  | 26 | 2-2-26 | Channel Input 1
27 | 2-1-27 | Channel Input 12 |  | 27 | 2-2-27 | Channel Input 2
28 | 2-1-28 | CAN2 High |  | 28 | 2-2-28 | Channel Input 3
29 | 2-1-29 | CAN2 Low |  | 29 | 2-2-29 | Channel Input 4
30 | 2-1-30 | CAN ECU High/RS232TX |  | 30 | 2-2-30 | Channel Input 5
31 | 2-1-31 | CAN ECU LOW/RS232RX |  | 31 | 2-2-31 | Channel Input 6
32 | 2-1-32 | +Vb ext CAN |  | 32 | 2-2-32 | Channel Input 7
33 | 2-1-33 | +Vb Out CAN |  | 33 | 2-2-33 | Channel Input 8
34 | 2-1-34 | High Power Output 4 |  | 34 | 2-2-34 | Half Bridge Power Output 4
35 | 2-1-35 | High Power Output 4 |  | 35 | 2-2-35 | Half Bridge Power Output 4

## 3-DeltaABS
Connector: 1 |  | Interface Connector DTM06-12S
Pin # | Pin ID | Description | Destination
1 | 3-1-1 | Power Ground
2 | 3-1-2 | CAN Low
3 | 3-1-3 | CAN High
4 | 3-1-4 | ABS Active Output
5 | 3-1-5 | Brake Light Output
6 | 3-1-6 | Speedometer Output
7 | 3-1-7 | Front Left Wheel Speed Output
8 | 3-1-8 | Front Right Wheel Speed Output
9 | 3-1-9 | Rear Left Wheel Speed Output
10 | 3-1-10 | Rear Right Wheel Speed Output
11 | 3-1-11 | Not Used
12 | 3-1-12 | +15 Ignition 12V Feed

## 4-RaceTCS
Connector: 1 |  | 35 Pins AMP Connector (Black Connector)
Pin # | Pin ID | Description | Destination
1A | 4-1-1A | GND
1B | 4-1-1B | GND
1C | 4-1-1C | Inj/Coil Output 8
1D | 4-1-1D | Inj/Coil Output 7
1E | 4-1-1E | Inj/Coil Output 6
1F | 4-1-1F | Inj/Coil Output 5
1G | 4-1-1G | Inj/Coil Output 4
1H | 4-1-1H | Inj/Coil Output 3
1J | 4-1-1J | Inj/Coil Output 2
1K | 4-1-1K | Inj/Coil Output 1
1L | 4-1-1L | GND
1M | 4-1-1M | (PWR)
2A | 4-1-2A | GND
2B | 4-1-2B | GND
2C | 4-1-2C | Inj/Coil Input 8
2D | 4-1-2D | Inj/Coil Input 7
2E | 4-1-2E | Inj/Coil Input 6
2F | 4-1-2F | Inj/Coil Input 5
2G | 4-1-2G | Inj/Coil Input 4
2H | 4-1-2H | Inj/Coil Input 3
2J | 4-1-2J | Inj/Coil Input 2
2K | 4-1-2K | Inj/Coil Input 1
2L | 4-1-2L
2M | 4-1-2M
3A | 4-1-3A | Pot In
3B | 4-1-3B | GND
3C | 4-1-3C | D-
3D | 4-1-3D | D+
3E | 4-1-3E | Vbus
3F | 4-1-3F
3G | 4-1-3G | Wheel In FL
3H | 4-1-3H | Wheel In FR
3J | 4-1-3J | Wheel In RL
3K | 4-1-3K | Wheel In RR
3L | 4-1-3L
3M | 4-1-3M
4A | 4-1-4A | +V5
4B | 4-1-4B | Out
4C | 4-1-4C
4D | 4-1-4D
4E | 4-1-4E
4F | 4-1-4F
4G | 4-1-4G
4H | 4-1-4H | Clutch In
4J | 4-1-4J | Led Out
4K | 4-1-4K | 0-5V Out
4L | 4-1-4L | +12 Ignition
4M | 4-1-4M | +12 Ignition

## 5-TCU
Connector: 1 |  | 90 Pin TCU Connector
Pin # | Pin ID | Description | Destination
1 | 5-1-1 | TCU Ground
2 | 5-1-2 | TCU Ground
3 | 5-1-3 | TCU Ground
4 | 5-1-4 | A2
5 | 5-1-5 | A3
6 | 5-1-6 | A4 (TPS In)
7 | 5-1-7 | A5 (Map Sensor In)
8 | 5-1-8 | LCD SDA
9 | 5-1-9 | LCD SCL
10 | 5-1-10 | A6 (Paddles2 Mux)
11 | 5-1-11 | A7 (Footbrake Signal In +12V)
12 | 5-1-12 | A8
13 | 5-1-13 | A9 (Hand Brake Signal In GND)
14 | 5-1-14 | Oil Temp. In
15 | 5-1-15 | A10 (Progtam Switch 0-5V)
16 | 5-1-16 | Sensor Ground
17 | 5-1-17 | Sensor Ground
18 | 5-1-18 | Sensor Ground
19 | 5-1-19 | Sensor Ground
20 | 5-1-20 | Sensor Ground
21 | 5-1-21 | +9V Out 0,15A
22 | 5-1-22 | +12V Out 0,5A
23 | 5-1-23 | +12V Out 0,5A
24 | 5-1-24 | Sensor Ground
25 | 5-1-25 | Sensor Ground
26 | 5-1-26 | Sensor Ground
27 | 5-1-27 | Sensor Ground
28 | 5-1-28 | +5V Out
29 | 5-1-29 | +5V Out
30 | 5-1-30 | +5V Out
31 | 5-1-31 | A1
32 | 5-1-32 | AUX 1 0,5A (Fan Realy)
33 | 5-1-33 | AUX 2 0,5A (Tq, Reduction)
34 | 5-1-34 | AUX 3 0,5A
35 | 5-1-35 | Ignition +12V
36 | 5-1-36 | A11 (Paddles1 Upshoft In GND)
37 | 5-1-37 | A12 (Paddles 1 Downshift In GND)
38 | 5-1-38 | AUX 4 0,5A
39 | 5-1-39 | AUX 5 0,5A
40 | 5-1-40 | AUX 6 0,5A
41 | 5-1-41 | AUX 7 0,5A
42 | 5-1-42 | AUX 8 0,5A
43 | 5-1-43 | Power Ground
44 | 5-1-44 | Power Ground
45 | 5-1-45 | Power Ground
46 | 5-1-46 | Analog Out 2 (Gear Out 0-5V)
47 | 5-1-47 | Analog Out 3
48 | 5-1-48 | Analog Out 4
49 | 5-1-49 | (NC)
50 | 5-1-50 | Analog Out 2 (Tq. Reduction)
51 | 5-1-51 | Battery +12V
52 | 5-1-52 | Battery +12V
53 | 5-1-53 | Battery +12V
54 | 5-1-54 | AUX 9 5A (VSS Out)
55 | 5-1-55 | AUX 10 5A
56 | 5-1-56 | AUX 11 3A +12V (Neutral Signal)
57 | 5-1-57 | AUX 12 3A +12V (Reverse Light)
58 | 5-1-58 | CAN 1 H
59 | 5-1-59 | CAN 1 H
60 | 5-1-60 | CAN 1 H
61 | 5-1-61 | +5V Out
62 | 5-1-62 | +5V Out
63 | 5-1-63 | +5V Out
64 | 5-1-64 | Universal Speed IN
65 | 5-1-65 | Engine Speed IN
66 | 5-1-66 | CAN 2 L (Engine ECU)
67 | 5-1-67 | CAN 2 H (Engine ECU)
68 | 5-1-68 | CAN 1 L (Selector)
69 | 5-1-69 | CAN 1H (Selector)
70 | 5-1-70 | +12 Out 0,5A
71 | 5-1-71 | Gearbox Speed Sensor 2
72 | 5-1-72 | Gearbox Speed Sensor 1
73 | 5-1-73 | Gearbox Ground
74 | 5-1-74 | Gearbox Ground
75 | 5-1-75 | Gearbox Ground
76 | 5-1-76 | Solenoid Out 6
77 | 5-1-77 | Solenoid Out 10
78 | 5-1-78 | Solenoid Out 4
79 | 5-1-79 | Solenoid Out 5
80 | 5-1-80 | Solenoid Out 11 NC
81 | 5-1-81 | Solenoid Out 8
82 | 5-1-82 | Solenoid Out 9
83 | 5-1-83 | Solenoid Out 3
84 | 5-1-84 | Solenoid Out 2
85 | 5-1-85 | Solenoid Out 12 NC
86 | 5-1-86 | Solenoid Out 1
87 | 5-1-87 | Solenoid Out 7
88 | 5-1-88 | CAN 1 L
89 | 5-1-89 | CAN 1 L
90 | 5-1-90 | CAN 1 L

## 6-GT32
Connector: 1 |  | 35 Pins AMP Connector (Black Connector)
Pin # | Pin ID | Description | Destination
1 | 6-1-1 | 9-15V Power In
2 | 6-1-2 | NC
3 | 6-1-3 | NC
4 | 6-1-4 | Paddle Sh Left
5 | 6-1-5 | Paddle Sh Right
6 | 6-1-6 | Paddle Sh COM
7 | 6-1-7 | Function Button 2
8 | 6-1-8 | NC
9 | 6-1-9 | NC
10 | 6-1-10 | Function Button 1
11 | 6-1-11 | Reserved
12 | 6-1-12 | Reserved
13 | 6-1-13 | CAH H
14 | 6-1-14 | GND
15 | 6-1-15 | CAN L
16 | 6-1-16 | Reserved
17 | 6-1-17 | NC
18 | 6-1-18 | Function Button 2
19 | 6-1-19 | GND
20 | 6-1-20 | Function Button
21 | 6-1-21 | Reserved
22 | 6-1-22 | Reserved

## 7-AIM_MXP_1.3
Connector: 1 |  | 23 Pins AMP Connector |  | Connector: 2 |  | 14 Pins AMP Connector |  | Connector: 3 |  | 5 Pins Binder
Pin # | Pin ID | Description | Destination | Pin # | Pin ID | Description | Destination | Pin # | Pin ID | Description | Destination
1 | 7-1-1 | Analog Input 1 |  | 1 | 7-2-1 | 9-15V Power Input |  | 1 | 7-3-1 | Video Input 1
2 | 7-1-2 | Analog GND |  | 2 | 7-2-2 | Battery Ground |  | 2 | 7-3-2 | GND
3 | 7-1-3 | +Vb Output |  | 3 | 7-2-3 | CAN+ Exp |  | 3 | 7-3-3 | +Vb Output Camera
4 | 7-1-4 | +Vreference |  | 4 | 7-2-4 | Ground |  | 4 | 7-3-4 | GND
5 | 7-1-5 | Analog Input 2 |  | 5 | 7-2-5 | +Vb Out CAN |  | 5 | 7-3-5 | Video Input 2
6 | 7-1-6 | Analog Input 3 |  | 6 | 7-2-6 | CAN- Exp
7 | 7-1-7 | Analog GND |  | 7 | 7-2-7 | +Vb ext CAN
8 | 7-1-8 | +Vb Output |  | 8 | 7-2-8 | CAN1+/ECU RS232TX
9 | 7-1-9 | +Vreference |  | 9 | 7-2-9 | CAN1-/ECU RS232RX
10 | 7-1-10 | Analog Input 4 |  | 10 | 7-2-10 | K Line ECU
11 | 7-1-11 | Analog Input 5 |  | 11 | 7-2-11 | USB D+
12 | 7-1-12 | Analog GND |  | 12 | 7-2-12 | USB D-
13 | 7-1-13 | +Vreference |  | 13 | 7-2-13 | USB Ground
14 | 7-1-14 | Analog Input 6 |  | 14 | 7-2-14 | Reserved
15 | 7-1-15 | Analog Input 7
16 | 7-1-16 | +Vreference
17 | 7-1-17 | Analog Input 8
18 | 7-1-18 | Speed Input
19 | 7-1-19 | Ground
20 | 7-1-20 | Low Side Output
21 | 7-1-21 | RPM Input
22 | 7-1-22 | CAN2+
23 | 7-1-23 | CAN2-